## iofilter
~IN |  |  |  | to access the definition of the variables in other languages, refer to Engineering dictionary.xls at HERA documentation | ~OUT
enr_inst_cpcy_p | 5000 | MW | P' | installed capacity | fil_bulb_foot_x | FALSE | filter for the bulb turbines selection in a foot of the dam layout
enr_head_upst_h | 250 | m |  | gross head due to the dam | fil_frvt_foot_x | TRUE | filter for the vertical francis turbines selection in a foot of the dam layout
enr_head_dwst_h | 0 | m |  | gross head due to the diversion of the hydraulic system | fil_frvt_tunl_x | FALSE | filter for the vertical francis turbines selection with a tunnel diversion
spw_strc_dfld_q | 3292.7709 | m³/s | Qv | design flood for the spillway dimensioning | fil_frvt_chan_x | FALSE | filter for the vertical francis turbines selection with a channel diversion
spw_edis_dfld_q | 1950 | m³/s | Qc | design flood for the energy dissipator wall | fil_frhz_foot_x | TRUE | filter for the horizontal francis turbines selection in a foot of the dam layout
div_cfd2_dfld_q | 1763.7596 | m³/s | Qk | design flood for the 2nd phase diversion structures | fil_frhz_tunl_x | FALSE | filter for the horizontal francis turbines selection with a tunnel diversion
geo_qual_rock_x | 1 |  |  | rock quality (1 - good; 2 - medium; 3 - poor) | fil_frhz_chan_x | FALSE | filter for the horizontal francis turbines selection with a channel diversion
res_max0_0000_wl | 131 | m | NAmax | maximum water level of the reservoir | fil_kapc_foot_x | FALSE | filter for the concrete kaplan turbines selection in a foot of the dam layout
hyd_dam0_rbnk_el | 81 | m | Nafu | elevation of the riverbanks at the dam axis | fil_kaps_foot_x | FALSE | filter for the steel kaplan turbines selection in a foot of the dam layout
rtc_dam0_zero_wl | 73.3 | m |  | dam rating curve zero | fil_kaps_chan_x | FALSE | filter for the steel kaplan turbines selection with a channel diversion
rtc_dam0_a0cf_k | 1.093 |  |  | coefficient "a" of the dam rating curve | fil_pelt_tunl_x | FALSE | filter for the pelton turbines selection with a tunnel diversion
rtc_dam0_b0cf_k | 0.42933 |  |  | exponent "b" of the dam rating curve | fil_spw0_chut_x | TRUE | filter for the chute spillway selection
[5 empty] | fil_edis_sjmp_x | TRUE | filter for the ski jump selection
[5 empty] | fil_div0_gall_x | FALSE | filter for the diversion gallery selection
[5 empty] | fil_div0_rbed_x | FALSE | filter for the selection of a riverbed diversion through the spillway without sluiceway
[5 empty] | fil_div0_slui_x | TRUE | filter for the selection of a riverbed diversion through the spillway with sluiceway