## iocosts
~IN |  |  | to access the definition of the variables in other languages, refer to Engineering dictionary.xls at HERA documentation | ~OUT
enr_inst_cpcy_p | 100 | MW | installed capacity | bdg_1000_envr_ct | 0 | $ | lands, resettlements, relocations and other socialenvironmental cost
pwh_strc_slex_m3 | 4000 | m³ | common excavation volume of the powerhouse | bdg_1100_pwhc_ct | 6035567.0424 | $ | powerhouse civil and related land development cost
pwh_strc_rkex_m3 | 10000 | m³ | surface rock excavation volume of the powerhouse | bdg_1200_dmhs_ct | 21601364.7878 | $ | dams and hydraulic system cost
pwh_strc_ugex_m3 | 0 | m³ | underground rock excavation volume of the powerhouse | bdg_1210_div0_ct | 1580670.5222 | $ | diversion cost
pwh_strc_trtm_m2 | 500 | m² | foundation cleaning and treatment area of the powerhouse | bdg_1220_dam0_ct | 1746515.344 | $ | dams and dikes cost
pwh_strc_conc_m3 | 8000 | m³ | structural concrete volume of the powerhouse | bdg_1230_spw0_ct | 4564887.8603 | $ | spillway cost
pwh_misc_ldev_ct | 929000 | $ | land developments cost | bdg_1240_hsy0_ct | 10109063.5966 | $ | intakes and adduction cost
pwh_misc_inst_ct | 1250000 | $ | installations and final works cost | bdg_1250_oth0_ct | 0 | $ | special constructions cost
pwh_turb_totl_n | 2 |  | number of turbines | bdg_1300_eqp0_ct | 48146400 | $ | turbines and generators cost
pwh_turb_0000_ct | 7180000 | $ | turbine cost | bdg_1400_elet_ct | 10399622.4 | $ | auxiliary electrical equipment cost
pwh_genr_totl_n | 2 |  | number of generators | bdg_1500_mech_ct | 6808540.8 | $ | miscellaneous mechanical equipment cost
pwh_genr_0000_ct | 12580000 | $ | generator cost | bdg_1600_road_ct | 5207058.5919 | $ | roads, railroads and bridges cost
pwh_dtub_slog_n | 2 |  | number of stoplogs of the draft tube | bdg_totl_drct_ct | 98198553.6221 | $ | direct cost
pwh_dtub_slog_ct | 84000 | $ | stoplogs cost of the draft tube | bdg_1700_indt_ct | 12962209.0781 | $ | indirect cost
pwh_dtub_fwgt_n | 0 |  | number of fixed wheel gates of the draft tube | bdg_totl_0000_ct | 111160762.7002 | $ | total cost without interest during construccion
pwh_dtub_fwgt_ct | 0 | $ | fixed wheel gates cost of the draft tube | bdg_1800_intr_ct | 13339291.524 | $ | interest during construccion
pwh_strc_brdg_ct | 922000 | $ | bridge crane cost | bdg_totl_intr_ct | 124500054.2243 | $ | total cost with interest during construccion
pwh_dtub_gtry_ct | 1863000 | $ | gantry crane cost | bdg_totl_civl_ct | 22284694.659 | $ | total civil cost
pwh_dtub_embp_ct | 434000 | $ | embedded parts cost of the draft tube equipment | bdg_totl_eqp0_ct | 75913858.9631 | $ | equipment cost
div_cfd1_fill_m3 | 0 | m³ | total volume of the first phase cofferdam | bdg_totl_indx_ct | 1245.0005 | $ | index cost
div_cfd2_fill_m3 | 1000 | m³ | total volume of the second phase cofferdam
div_chan_slex_m3 | 1600 | m³ | common excavation volume of the diversion channels
div_chan_rkex_m3 | 400 | m³ | surface rock excavation volume of the diversion channels
div_chan_regc_m3 | 500 | m³ | dental concrete volume for the regularization of the diversion channels
div_tund_ugex_m3 | 3000 | m³ | underground rock excavation volume of the channels of the diversion tunnel
div_tund_trtm_m2 | 100 | m² | foundation cleaning and treatment area of the diversion tunnel
div_tund_conc_m3 | 400 | m³ | structural concrete volume of the diversion tunnels (including intake)
div_tund_shot_m3 | 300 | m³ | shotcrete volume of the diversion tunnels
div_tund_fwgt_n | 1 |  | number of fixed wheel gates of the diversion tunnel
div_tund_fwgt_ct | 358000 | $ | fixed wheel gates cost of the diversion tunnel
div_tund_slog_n | 1 |  | number of stoplogs of the diversion tunnel
div_tund_slog_ct | 258000 | $ | stoplogs cost of the diversion tunnel
div_tund_embp_ct | 152000 | $ | embedded parts cost of the diversion tunnel equipment
div_gall_rkex_m3 | 0 | m³ | surface rock excavation volume of the diversion gallery
div_gall_trtm_m2 | 0 | m² | foundation cleaning and treatment area of the diversion gallery
div_gall_conc_m3 | 0 | m³ | structural concrete volume of the diversion gallery (including intake)
div_slui_rkex_m3 | 0 | m³ | surface rock excavation volume of the sluiceway
div_slui_trtm_m2 | 0 | m² | foundation cleaning and treatment area of the sluiceway
div_slui_conc_m3 | 0 | m³ | structural concrete volume of the sluiceway
div_g0s0_fwgt_n | 0 |  | number of fixed wheel gates of the diversion gallery or sluiceway
div_g0s0_fwgt_ct | 0 | $ | fixed wheel gates cost of the diversion gallery or sluiceway
div_g0s0_slog_n | 0 |  | number of stoplogs of the diversion gallery or sluiceway
div_g0s0_slog_ct | 0 | $ | stoplogs cost of the diversion gallery or sluiceway
div_slui_slog_n | 0 |  | number of downstream stoplogs of the sluiceway
div_slui_slog_ct | 0 | $ | downstream stoplogs cost of the sluiceway
div_g0s0_embp_ct | 0 | $ | embedded parts cost of the diversion gallery or sluiceway equipment
dam_eart_slex_m3 | 0 | m³ | common excavation volume of an earthfill dam
dam_eart_trtm_m2 | 0 | m² | foundation cleaning and treatment area of an earthfill dam
dam_rock_slex_m3 | 0 | m³ | common excavation volume of a rockfill dam
dam_rock_trtm_m2 | 0 | m² | foundation cleaning and treatment area of a rockfill dam
dam_eart_fill_m3 | 0 | m³ | compacted earthfill volume of the earthfill dam
dam_rock_fill_m3 | 16000 | m³ | rockfill volume of the rockfill dam
dam_rock_clay_m3 | 8000 | m³ | clay core volume of the rockfill dam
dam_rock_tran_m3 | 0 | m³ | transitions volumes of a rockfill dam
dam_eart_filt_m3 | 0 | m³ | filters and transitions volumes of an earthfill dam
dam_rock_conc_m3 | 0 | m³ | concrete face volume of the rockfill dam
dam_eart_ripr_m3 | 0 | m³ | rip-rap volume of the earthfill dam
dam_eart_prot_m2 | 0 | m² | dam downstream face protection of the earthfill dam
dam_conc_slex_m3 | 0 | m³ | common excavation volume of the concrete dam
dam_conc_rkex_m3 | 0 | m³ | surface rock excavation volume of the concrete dam
dam_conc_trtm_m2 | 0 | m² | foundation cleaning and treatment area of the concrete dam
dam_conc_conc_m3 | 0 | m³ | structural concrete volume of the concrete dam
dam_conc_hcr0_m3 | 0 | m³ | roller-compacted concrete volume of the concrete dam
dam_trwl_slex_m3 | 1000 | m³ | common excavation volume of the transition walls
dam_trwl_rkex_m3 | 3000 | m³ | surface rock excavation volume of the transition walls
dam_trwl_trtm_m2 | 2000 | m² | foundation cleaning and treatment area of the transition walls
dam_trwl_conc_m3 | 4000 | m³ | structural concrete volume of the transition walls
spw_appr_slex_m3 | 0 | m³ | common excavation volume of the spillway approach channel
spw_appr_rkex_m3 | 0 | m³ | surface rock excavation volume of the spillway approach channel
spw_appr_regc_m3 | 0 | m³ | dental concrete volume for the regularization of the spillway approach channel
spw_rest_slex_m3 | 0 | m³ | common excavation volume of the spillway restitution channel
spw_rest_rkex_m3 | 0 | m³ | surface rock excavation volume of the spillway restitution channel
spw_rest_regc_m3 | 0 | m³ | dental concrete volume for the regularization of the spillway restitution channel
spw_totl_slex_m3 | 1500 | m³ | common excavation volume of the spillway
spw_totl_rkex_m3 | 4500 | m³ | surface rock excavation volume of the spillway
spw_totl_trtm_m2 | 2000 | m² | foundation cleaning and treatment area of the spillway
spw_totl_conc_m3 | 10000 | m³ | structural concrete volume of the spillway
spw_ogee_segm_n | 2 |  | number of segment gates of the spillway
spw_ogee_segm_ct | 429000 | $ | segment gates cost of the spillway
spw_ogee_slog_n | 1 |  | number of stoplogs of the spillway
spw_ogee_slog_ct | 186000 | $ | stoplogs cost of the spillway
spw_ogee_cran_ct | 268000 | $ | crane cost of the spillway
spw_ogee_embp_ct | 188000 | $ | embedded parts cost of the spillway equipment
hsy_inch_slex_m3 | 0 | m³ | common excavation volume of the intake channel
hsy_inch_rkex_m3 | 0 | m³ | surface rock excavation volume of the intake channel
hsy_inch_regc_m3 | 0 | m² | dental concrete volume for the regularization of the intake channel
hsy_infb_fwgt_n | 2 |  | number of fixed wheel gates of the forebay intake
hsy_infb_fwgt_ct | 150000 | $ | fixed wheel gates cost of the forebay intake
hsy_infb_slog_n | 1 |  | number of stoplogs of the forebay intake
hsy_infb_slog_ct | 15000 | $ | stoplogs cost of the forebay intake
hsy_infb_cran_ct | 70000 | $ | crane cost of the forebay intake
hsy_infb_rack_ct | 350000 | $ | trash racks cost of the forebay intake
hsy_infb_embp_ct | 120000 | $ | embedded parts cost of the forebay intake equipment
hsy_intk_slex_m3 | 400 | m³ | common excavation volume of the intake
hsy_intk_rkex_m3 | 700 | m³ | surface rock excavation volume of the intake
hsy_intk_trtm_m2 | 100 | m² | foundation cleaning and treatment area of the intake
hsy_intk_conc_m3 | 1000 | m³ | structural concrete volume of the intake
hsy_intk_fwgt_n | 2 |  | number of fixed wheel gates of the intake
hsy_intk_fwgt_ct | 173000 | $ | fixed wheel gates cost of the intake
hsy_intk_slog_n | 1 |  | number of stoplogs of the intake
hsy_intk_slog_ct | 20000 | $ | stoplogs cost of the intake
hsy_intk_cran_ct | 95000 | $ | crane cost of the intake
hsy_intk_rack_ct | 401000 | $ | trash racks cost of the intake
hsy_intk_embp_ct | 170000 | $ | embedded parts cost of the intake equipment
hsy_chan_slex_m3 | 0 | m³ | common excavation volume of the headrace channel
hsy_fbay_slex_m3 | 0 | m³ | common excavation volume of the forebay
hsy_chan_regc_m3 | 0 | m³ | dental concrete volume for the regularization of headrace channel
hsy_chan_rkex_m3 | 0 | m³ | surface rock excavation volume of the headrace channel
hsy_fbay_rkex_m3 | 0 | m³ | surface rock excavation volume of the forebay
hsy_chan_trtm_m2 | 10000 | m² | foundation cleaning and treatment area of the headrace channel
hsy_fbay_trtm_m2 | 550 | m² | foundation cleaning and treatment area of the forebay
hsy_chan_conc_m3 | 0 | m³ | structural concrete volume of the headrace channel
hsy_fbay_conc_m3 | 0 | m³ | structural concrete volume of the forebay
hsy_chan_shot_m3 | 0 | m³ | shotcrete volume of the headrace channel
hsy_lpps_slex_m3 | 0 | m³ | common excavation volume of the low pressure penstock
hsy_lpps_rkex_m3 | 0 | m³ | surface rock excavation volume of the low pressure penstock
hsy_tunl_ugex_m3 | 4000 | m³ | underground rock excavation volume of the low pressure tunnel
hsy_tunl_trtm_m2 | 1000 | m² | foundation cleaning and treatment area of the low pressure tunnel
hsy_lpps_trtm_m2 | 0 | m² | foundation cleaning and treatment area of the low pressure penstock
hsy_tunl_conc_m3 | 600 | m³ | concrete volume of the low pressure tunnel
hsy_lpps_conc_m3 | 0 | m³ | structural concrete volume of the low pressure penstock
hsy_tunl_shot_m3 | 1600 | m³ | shotcrete volume of the low pressure tunnel
hsy_stnk_slex_m3 | 200 | m³ | common excavation volume of the surge tank
hsy_stnk_rkex_m3 | 400 | m³ | surface rock excavation volume of the surge tank
hsy_stnk_ugex_m3 | 600 | m³ | underground rock excavation volume of the surge tank
hsy_stnk_trtm_m2 | 0 | m² | foundation cleaning and treatment area of the surge tank
hsy_stnk_conc_m3 | 100 | m³ | structural concrete volume of the surge tank
hsy_stnk_stee_t | 0 | t | steel lining of the surge tank
hsy_pstk_slex_m3 | 400 | m³ | common excavation volume of the penstock
hsy_pstk_rkex_m3 | 2000 | m³ | surface rock excavation volume of the penstock
hsy_tunp_ugex_m3 | 3000 | m³ | underground rock excavation volume of the high pressure tunnel
hsy_tunp_trtm_m2 | 1000 | m² | foundation cleaning and treatment area of the high pressure tunnel
hsy_pstk_trtm_m2 | 10000 | m² | foundation cleaning and treatment area of the penstock blocks
hsy_tunp_conc_m3 | 200 | m³ | concrete volume of the high pressure tunnel
hsy_pstk_conc_m3 | 300 | m³ | structural concrete volume of the penstock blocks
hsy_pstk_stee_t | 589 | t | weight of the steel lined penstock
pwh_valv_bfly_n | 2 |  | number of butterfly valves
pwh_valv_bfly_ct | 1700000 | $ | butterfly valve cost
pwh_valv_sphr_n | 0 |  | number of spherical valves
pwh_valv_sphr_ct | 0 | $ | spherical valve cost
hsy_trce_slex_m3 | 200 | m³ | common excavation volume of the tailrace
hsy_trce_rkex_m3 | 400 | m³ | surface rock excavation volume of the tailrace
hsy_trce_ugex_m3 | 0 | m³ | underground rock excavation volume of the tailrace
hsy_trce_trtm_m2 | 100 | m² | foundation cleaning and treatment area of the tailrace
hsy_trce_conc_m3 | 0 | m³ | structural concrete volume of the tailrace
hsy_trce_regc_m3 | 0 | m² | dental concrete volume for the regularization of the tailrace
oth_port_lock_ct | 0 | $ | port or lock system cost
oth_fish_tran_ct | 0 | $ | fish transfer system cost
oth_accs_road_l | 2 | km | length of the access roads
oth_accs_brdg_l | 100 | m | length of the access bridges
hera_env_res0_rurl_a | 0 | ha | rural properties affected by the reservoir
hera_env_res0_urbn_a | 0 | ha | urban properties affected by the reservoir
hera_env_res0_clea_a | 0 | ha | reservoir cleaning area
hera_env_res0_ppa0_a | 0 | ha | permanent preservation areas
hera_env_relc_road_l | 0 | km | length of roads to be relocated
hera_env_relc_rail_l | 0 | km | length of railways to be relocated
hera_env_relc_brdg_l | 0 | m | length of bridges to be relocated
hera_env_relc_tlin_l | 0 | km | length of transmission lines to be relocated
hera_env_popl_rurl_n | 0 |  | number of inhabitants affected by the reservoir in rural areas
hera_env_popl_urbn_n | 0 |  | number of inhabitants affected by the reservoir in urban areas

## unit_prices
UNIT PRICES SUMMARY
| ITEMS | UNIT | UNIT PRICE | ITEMS | UNIT | UNIT PRICE
| Excavación común | m³ | 5.9476 | Adquisición de tierra en zonas rurales | km2 | 148047
| Excavación de roca superficial | m³ | 27.0421 | Adquisición de tierra en zonas urbanas | km2 | 500000
| Excavación de roca subterránea | m³ | 153.8409
| Préstamo (extracción) de suelo | m³ | 10.3276 | Reconstrucción de carreteras afectadas por embalses | km | 1400000
| Roca de cantera | m³ | 34.9119 | Reconstrucción de ferrocarriles afectadas por embalses | km | 2800000
| Zona de limpieza y tratamiento de fundación - presas de tierra o enrocado | m² | 5.8843 | Reconstrucción de puentes afectadas por embalses | m | 35000
| Zona de limpieza y tratamiento de fundación - estructuras de hormigón | m² | 44.6449 | Reconstrucción de líneas de transmisión afectadas por embalses | km | 100000
| Remoción de ataguía | m³ | 5.165 | Número de familias reasentadas en zonas rurales | person | 10000
| Ataguía - primer etapa | m³ | 9.73 | Número de familias reasentadas en zonas urbanas | person | 12500
| Ataguía - segunda etapa | m³ | 8.4497 | Remoción de vegetación antes de llenar el embalse | km2 | 500000
| Volumen de terraplén compactado en presas de tierra | m³ | 6.8878
| Volumen del núcleo de arcilla en presas de escollera (enrocado) | m³ | 11.4796
| Volumen de roca en presas de escollera (presa de enrocado) | m³ | 9.7577
| Filtros y transiciones | m³ | 39.0308
| Volumen de rip-rap de la presa de tierra (protección del talud aguas arriba) | m³ | 11.001
| Talud aguas abajo de la presa de enrocado (protección en gramínea) | m² | 4.605
| Cemento | t
| Hormigón (concreto) estructural | m³ | 201.9411
| Hormigón (concreto) compactado con rodillo o hormigón en masa | m³ | 106.8249
| Hormigón (concreto) proyectado (shotcrete) | m³ | 289.6778
| Acero de refuerzo en estructuras de hormigón | t | 1530.9594
| Blindaje de la tubería forzada | t | 2112.7557
| Longitud de carreteras para acceso a la central | km | 158142.8339
| Longitud de puentes para acceso a la central | m | 40229.2983

## summary
COSTS SUMMARY
| ITEM | UNIT | COSTS ($ x10³) | ITEM | ACCOUNT | COSTS ($ x10³)
| Excavación común | m³ | 55.313 | Lands, resettlements, relocations and other socialenvironmental costs | .10. | 0
| Excavación de roca superficial | m³ | 578.7019 | Powerhouse civil and related land development | .11. | 6035.567
| Excavación de roca subterránea | m³ | 1630.7135 | Dams and hydraulic system | .12. | 21601.3648
| Préstamo (extracción) de suelo | m³ | 0 | Diversion | .12.16 | 1580.6705
| Roca de cantera | m³ | 418.943 | Dams and dikes | .12.17 | 1746.5153
| Zona de limpieza y tratamiento de fundación - presas de tierra o enrocado | m² | 71.7883 | Spillway | .12.18 | 4564.8879
| Zona de limpieza y tratamiento de fundación - estructuras de hormigón | m² | 676.37 | Intakes and adduction | .12.19 | 10109.0636
| Remoción de ataguía | m³ | 2.5825 | Special constructions | .12.20 | 0
| Ataguía - primer etapa | m³ | 0 | Turbines and generators | .13. | 48146.4
| Ataguía - segunda etapa | m³ | 8.4497 | Auxiliary electrical equipment | .14. | 10399.6224
| Volumen de terraplén compactado en presas de tierra | m³ | 0 | Miscellaneous mechanical equipment | .15. | 6808.5408
| Volumen del núcleo de arcilla en presas de escollera (enrocado) | m³ | 91.8371 | Roads, railroads and bridges | .16. | 5207.0586
| Volumen de roca en presas de escollera (presa de enrocado) | m³ | 156.123 | Direct cost |  | 98198.5536
| Filtros y transiciones | m³ | 0 | Indirect cost | .17. | 12962.2091
| Volumen de rip-rap de la presa de tierra (protección del talud aguas arriba) | m³ | 0 | Total cost without interest during construction |  | 111160.7627
| Talud aguas abajo de la presa de enrocado (protección en gramínea) | m² | 0 | Interest during construction | .18. | 13339.2915
| Cemento | t | 0 | Total cost with interest during construction |  | 124500.0542
| Hormigón (concreto) estructural | m³ | 5270.6639
| Hormigón (concreto) compactado con rodillo o hormigón en masa | m³ | 53.4125 | Socioenvironmental cost | .10. | 0
| Hormigón (concreto) proyectado (shotcrete) | m³ | 550.3878 | Total civil cost | - | 22284.6947
| Acero de refuerzo en estructuras de hormigón | t | 2305.6248 | Equipment cost | - | 75913.859
| Blindaje de la tubería forzada | t | 1244.4131 | Indirect cost | .17. | 12962.2091
|  |  |  | Interest during construction | .18. | 13339.2915
|  |  |  | Installed capacity | MW | 100
|  |  |  | Index cost | $/kW | 1245.0005
QUANTITIES SUMMARY
| ITEM | UNIT | QUANTITY
| Excavación común | m³ | 9300
| Excavación de roca superficial | m³ | 21400
| Excavación de roca subterránea | m³ | 10600
| Préstamo (extracción) de suelo | m³ | 0
| Roca de cantera | m³ | 12000
| Zona de limpieza y tratamiento de fundación - presas de tierra o enrocado | m² | 12200
| Zona de limpieza y tratamiento de fundación - estructuras de hormigón | m² | 15150
| Remoción de ataguía | m³ | 500
| Ataguía - primer etapa | m³ | 0
| Ataguía - segunda etapa | m³ | 1000
| Volumen de terraplén compactado en presas de tierra | m³ | 0
| Volumen del núcleo de arcilla en presas de escollera (enrocado) | m³ | 8000
| Volumen de roca en presas de escollera (presa de enrocado) | m³ | 16000
| Filtros y transiciones | m³ | 0
| Volumen de rip-rap de la presa de tierra (protección del talud aguas arriba) | m³ | 0
| Talud aguas abajo de la presa de enrocado (protección en gramínea) | m² | 0
| Cemento | t | 7238
| Hormigón (concreto) estructural | m³ | 26100
| Hormigón (concreto) compactado con rodillo o hormigón en masa | m³ | 500
| Hormigón (concreto) proyectado (shotcrete) | m³ | 1900
| Acero de refuerzo en estructuras de hormigón | t | 1506
| Blindaje de la tubería forzada | t | 589

## balance
CUT AND FILL VOLUMES
|  | Unit | Volume
| Rock Excavation | m³ | 32000
| Required Rockfill and Aggregates | m³ | 43112.0833
| Ataguía - primer etapa | m³ | 0 |  | (presumed zero)
| Ataguía - segunda etapa | m³ | 293.3333 |  | (considering 1/3 of the its volume)
| Volumen de roca en presas de escollera (presa de enrocado) | m³ | 14960
| Filtros y transiciones | m³ | 0
| Volumen de rip-rap de la presa de tierra (protección del talud aguas arriba) | m³ | 0
| Concrete | m³ | 27858.75
| Roca de cantera | m³ | 12000 |  | (always considering 3/5 of the 1st phase cofferdam volume)
| Common Excavation | m³ | 9300
| Required Earthfill | m³ | 880
| Ataguía - primer etapa | m³ | 0 |  | (presumed zero)
| Ataguía - segunda etapa | m³ | 880 |  | (considering 2/3 of the its volume)
| Volumen de terraplén compactado en presas de tierra | m³ | 0 |  | (considering 70% of its volume)
| Volumen del núcleo de arcilla en presas de escollera (enrocado) | m³ | 0 |  | (presumed zero, already considered in its unit price)
| Préstamo (extracción) de suelo | m³ | 0 |  | (always considering 2/5 of the 1st phase cofferdam volume and 30% of the compacted earthfill volume)
Bulking Factor (BF) and Losses (L)
| Rock | Unit | BF | L
| Ataguía - primer etapa | m³ | 0.8 | 1.1
| Ataguía - segunda etapa | m³ | 0.8 | 1.1
| Volumen de roca en presas de escollera (presa de enrocado) | m³ | 0.85 | 1.1
| Filtros y transiciones | m³ | 0.9 | 1.15
| Volumen de rip-rap de la presa de tierra (protección del talud aguas arriba) | m³ | 0.85 | 1.15
| Concrete | m³ | 0.85 | 1.15
| Soil | Unit | BF | L
| Ataguía - primer etapa | m³ | 1.2 | 1.1
| Ataguía - segunda etapa | m³ | 1.2 | 1.1
| Volumen de terraplén compactado en presas de tierra | m³ | 1.2 | 1.1
| Volumen del núcleo de arcilla en presas de escollera (enrocado) | m³ | 1.2 | 1.1
Referências
|  | BQE | ELB
|  |  |  | 1,10 | rocha
|  |  | 0.83333 | 1.15 | brita
|  | 0.8 |  | 1.1
|  | 0.8 |  | 1.1
|  | 0.85 |  | 1.1
|  | 0.9 |  | 1.15
|  | 0.85 |  | 1.15
|  | 0.85 |  | 1.15
|  |  | 1.3 | 1.1
1.175
1.175
1.2
1.2

## budget
INVENTORY STUDIES
COST ESTIMATE SPREADSHEET
ACCOUNT | ITEM | UNIT | UNIT PRICE |  | COSTS | Weight in t/m3
|  |  | QUANTITY | $ | $ 10³
.10. | LANDS, RESETTLEMENTS, RELOCATIONS AND OTHER SOCIOENVIRONMENTAL ACTIONS |  |  |  | 0
.10.10 | LAND ACQUISITIONS AND LAND DEVELOPMENTS |  |  |  | 0
.10.10.10 | URBAN REAL ESTATE | gl |  |  | 0
.10.10.10.10 | Reservoir | km2 | 0 | 500000 | 0
.10.10.10.11 | Construction site, workers' camp, borrow areas, etc. | ha |  |  | 0
.10.10.10.40 | Conservation Areas and Permanent Preservation Areas | ha |  |  | 0
.10.10.10.43 | Towns and villages | gl |  |  | 0
.10.10.10.44 | Isolated social and economic infrastructure | gl |  |  | 0
.10.10.10.17 | Other costs | gl |  |  | 0
.10.10.11 | RURAL REAL ESTATE | gl |  |  | 0
.10.10.11.10 | Reservoir | km2 | 0 | 148047 | 0
.10.10.11.11 | Construction site, workers' camp, borrow areas, etc. | ha |  |  | 0
.10.10.11.40 | Conservation Areas and Permanent Preservation Areas | km2 | 0 | 0 | 0
.10.10.11.41 | Rural resettlement | m² |  |  | 0
.10.10.11.42 | Indigenous peoples and other ethnic groups | ha |  |  | 0
.10.10.11.43 | Towns and villages | gl |  |  | 0
.10.10.11.44 | Isolated social and economic infrastructure | gl |  |  | 0
.10.10.11.17 | Other costs | gl |  |  | 0
.10.10.12 | ACQUISITION AND LEGAL EXPENSES | % | 10 | 0 | 0
.10.10.13 | OTHER COSTS | gl |  |  | 0
.10.11 | RESETTLEMENTS AND RELOCATIONS |  |  |  | 0
.10.11.14 | ROADS | km | 0 | 1400000 | 0
.10.11.15 | RAILROADS | km | 0 | 2800000 | 0
.10.11.16 | BRIDGES | m | 0 | 35000 | 0
.10.11.18 | TRANSMISSION AND DISTRIBUTION SYSTEM | km | 0 | 100000 | 0
.10.11.19 | COMMUNICATIONS SYSTEM | gl |  |  | 0
.10.11.20 | POPULATION RESETTLEMENT | gl |  |  | 0
.10.11.20.41 | Rural Resettlement (families or inhabitants affected) | people | 0 | 10000 | 0
.10.11.20.42 | Indigenous peoples and other ethnic groups (families or inhabitants affected) | people |  |  | 0
.10.11.20.43 | Towns and villages (families or inhabitants affected) | people | 0 | 12500 | 0
.10.11.20.44 | Isolated social and economic infrastructure | gl |  |  | 0
.10.11.20.17 | Other costs | gl |  |  | 0
.10.11.21 | OTHER RESETTLEMENTS / RELOCATIONS | gl |  |  | 0
.10.11.13 | OTHER COSTS | gl |  |  | 0
.10.15 | OTHER SOCIOENVIRONMENTAL ACTIONS | gl |  |  | 0
.10.15.44 | SOCIOENVIRONMENTAL COMMUNICATION | gl |  |  | 0
.10.15.45 | PHYSICAL AND BIOTIC ENVIRONMENT | gl |  |  | 0
.10.15.45.18 | Reservoir Cleaning | km2 | 0 | 500000 | 0
.10.15.45.40 | Conservation Areas and Permanent Preservation Areas | gl |  |  | 0
.10.15.45.45 | Conservation of flora | gl |  |  | 0
.10.15.45.46 | Conservation of fauna | gl |  |  | 0
.10.15.45.47 | Water quality | gl |  |  | 0
.10.15.45.48 | Recuperation of degraded areas | gl |  |  | 0
.10.15.45.17 | Other costs | gl |  |  | 0
.10.15.46 | SOCIOECONOMIC AND CULTURAL ENVIRONMENT | gl |  |  | 0
.10.15.46.42 | Indigenous peoples and other ethnic groups | gl |  |  | 0
.10.15.46.49 | Basic sanitation and healthcare | gl |  |  | 0
.10.15.46.50 | Housing and education infrastructure | gl |  |  | 0
.10.15.46.51 | Salvaging of cultural heritage | gl |  |  | 0
.10.15.46.52 | Support for municipalities | gl |  |  | 0
.10.15.46.17 | Other costs | gl |  |  | 0
.10.15.47 | LICENSING AND INSTITUTIONAL MANAGEMENT | gl |  |  | 0
.10.15.47.53 | Licensing | gl |  |  | 0
.10.15.47.55 | Institutional Management | gl |  |  | 0
.10.15.47.17 | Other costs | gl |  |  | 0
.10.15.48 | MULTIPLE USES | gl |  |  | 0
.10.15.13 | OTHER COSTS | % | 30 | 0 | 0 | Other socioenvironmental actions - Reservoir cleaning = 30% Environmental total costs
| Subtotal of account .10 |  |  |  | 0
.10.27 | MISCELLANEOUS ITEMS FROM ACCOUNT .10 | % | 20 | 0 | 0
.11. | POWERHOUSE (CIVIL CONSTRUCTION) AND RELATED LAND DEVELOPMENTS |  |  |  | 6035.567
.11.12 | LAND DEVELOPMENTS IN THE PLANT AREA | gl | 1 | 929000 | 929
.11.13 | POWERHOUSE | gl |  |  | 4100.6392
.11.13.00.12 | Excavation | gl |  |  | 294.212
.11.13.00.12.10 | Common | m³ | 4000 | 5.9476 | 23.7905
.11.13.00.12.11 | Surface rock | m³ | 10000 | 27.0421 | 270.4214
.11.13.00.12.12 | Underground rock | m³ | 0 | 153.8409 | 0
.11.13.00.13 | Foundation cleaning and treatment | m² | 500 | 44.6449 | 22.3224
.11.13.00.14 | Concrete | gl |  |  | 2534.1048
.11.13.00.14.13 | Cement | t | 2400 | 0 | 0 | 0.3
.11.13.00.14.14 | Concrete without cement | m³ | 8000 | 201.9411 | 1615.5292
.11.13.00.14.15 | Reinforcement steel | t | 600 | 1530.9594 | 918.5756 | 0.075
.11.13.00.15 | Installations and final works | gl | 1 | 1250000 | 1250
| Subtotal of Account .11 |  |  |  | 5029.6392
.11.27 | MISCELLANEOUS ITEMS FROM ACCOUNT .11 | % | 20 | 5029639.202 | 1005.9278
.12. | DAMS AND INTAKES |  |  |  | 21601.3648
.12.16 | RIVER DIVERSION |  |  |  | 1580.6705
.12.16.22 | COFFERDAMS | gl |  |  | 12.2997
.12.16.22.12 | Concrete for deflector baffle | gl |  |  | 0
.12.16.22.19 | Earth-rock cofferdam 1st Phase | m³ | 0 | 9.73 | 0
.12.16.22.19 | Earth-rock cofferdam 2nd Phase | m³ | 1000 | 8.4497 | 8.4497
.12.16.22.20 | Special cofferdams | gl |  |  | 0
.12.16.22.21 | Removal of cofferdams | m³ | 500 | 5.165 | 2.5825
.12.16.22.22 | Dewatering and other costs | % | 15 | 8449.6936 | 1.2675
.12.16.22.56 | Service bridge | gl |  |  | 0
.12.16.23 | DIVERSION TUNNEL | gl |  |  | 1568.3709
.12.16.23.12 | Excavation | gl |  |  | 481.8558
.12.16.23.12.10 | Common | m³ | 1600 | 5.9476 | 9.5162
.12.16.23.12.11 | Surface rock | m³ | 400 | 27.0421 | 10.8169
.12.16.23.12.12 | Underground rock | m³ | 3000 | 153.8409 | 461.5227
.12.16.23.13 | Foundation cleaning and treatment | m² | 100 | 5.8843 | 0.58843
.12.16.23.14 | Concrete | gl |  |  | 129.7672
.12.16.23.14.13 | Cement | t | 112 | 0 | 0 | 0.28
.12.16.23.14.14 | Concrete without cement | m³ | 400 | 201.9411 | 80.7765
.12.16.23.14.15 | Reinforcement steel | t | 32 | 1530.9594 | 48.9907 | 0.08
.12.16.23.14 | Shotcrete | gl |  |  | 119.0535
.12.16.23.14.13 | Cement | t | 90 | 0 | 0 | 0.3
.12.16.23.14.14 | Concrete without cement | m³ | 300 | 289.6778 | 86.9033
.12.16.23.14.15 | Reinforcement steel | t | 21 | 1530.9594 | 32.1501 | 0.07
.12.16.23.14 | Dental Concrete | gl |  |  | 53.4125
.12.16.23.14.13 | Cement | t | 75 | 0 | 0 | 0.15
.12.16.23.14.14 | Concrete without cement | m³ | 500 | 106.8249 | 53.4125
.12.16.23.23 | Gates and related closing equipment | gl |  |  | 768
.12.16.23.23.16 | Fixed wheel gates | un | 1 | 358000 | 358
.12.16.23.23.17 | Stoplogs | un | 1 | 258000 | 258
.12.16.23.23.56 | Other embedded parts | un | 1 | 152000 | 152
.12.16.23.17 | Other costs | % | 2 | 784677.3045 | 15.6935
.12.16.24 | DIVERSION CHANNEL OR GALLERY / SLUICEWAY | gl |  |  | 0
.12.16.24.12 | Excavation | gl |  |  | 0
.12.16.24.12.10 | Common | m³ | 0 | 5.9476 | 0
.12.16.24.12.11 | Surface rock | m³ | 0 | 27.0421 | 0
.12.16.24.13 | Foundation cleaning and treatment | m² | 0 | 44.6449 | 0
.12.16.24.14 | Concrete | gl |  |  | 0
.12.16.24.14.13 | Cement | t | 0 | 0 | 0 | 0.28
.12.16.24.14.14 | Concrete without cement | m³ | 0 | 201.9411 | 0
.12.16.24.14.15 | Reinforcement steel | t | 0 | 1530.9594 | 0 | 0.08
.12.16.24.14 | Dental Concrete | gl |  |  | 0
.12.16.24.14.13 | Cement | t | 0 | 0 | 0 | 0.15
.12.16.24.14.14 | Concrete without cement | m³ | 0 | 106.8249 | 0
.12.16.24.23 | Gates and related closing equipment | gl |  |  | 0
.12.16.24.23.16 | Fixed wheel gates | un | 0 | 0 | 0
.12.16.24.23.17 | Stoplogs | un | 0 | 0 | 0
.12.16.24.23.17 | Downstream stoplogs | un | 0 | 0 | 0
.12.16.24.23.56 | Other embedded parts | un | 1 | 0 | 0
.12.16.24.17 | Other costs | % | 2 | 0 | 0
.12.17 | DAMS AND DIKES |  |  |  | 1746.5153
.12.17.25 | EARTHFILL AND ROCKFILL DAMS AND DIKES | gl |  |  | 680.2412
.12.17.25.12 | Excavation | gl |  |  | 418.943
.12.17.25.12.10 | Common | m³ | 0 | 5.9476 | 0
.12.17.25.12.10 | Borrow soil | m³ | 0 | 10.3276 | 0
.12.17.25.12.11 | Surface Rock | m³ | 0 | 27.0421 | 0
.12.17.25.12.11 | Quarry Rock | m³ | 12000 | 34.9119 | 418.943
.12.17.25.13 | Foundation cleaning and treatment | m² | 0 | 5.8843 | 0
.12.17.25.24 | Compacted Earthfill | m³ | 0 | 6.8878 | 0
.12.17.25.25 | Rockfill | m³ | 16000 | 9.7577 | 156.123
.12.17.25.26 | Clay Core | m³ | 8000 | 11.4796 | 91.8371
.12.17.25.29 | Filters / Transitions | m³ | 0 | 39.0308 | 0
.12.17.25.27 | Concrete face | gl |  |  | 0
.12.17.25.27.13 | Cement | t | 0 | 0 | 0 | 0.25
.12.17.25.27.14 | Concrete without cement | m³ | 0 | 201.9411 | 0
.12.17.25.27.15 | Reinforcement steel | t | 0 | 1530.9594 | 0 | 0.08
.12.17.25.32 | Proteccion of dam faces | gl |  |  | 0
.12.17.25.32.18 | Upstream Face | m3 | 0 | 11.001 | 0
.12.17.25.32.19 | Downstream Face | m2 | 0 | 4.605 | 0
.12.17.25.17 | Other costs | % | 2 | 666903.1421 | 13.3381
.12.17.26 | CONCRETE DAMS | gl |  |  | 0
.12.17.26.12 | Excavation | gl |  |  | 0
.12.17.26.12.10 | Common | m³ | 0 | 5.9476 | 0
.12.17.26.12.11 | Surface Rock | m³ | 0 | 27.0421 | 0
.12.17.26.13 | Foundation cleaning and treatment | m² | 0 | 44.6449 | 0
.12.17.26.14 | Concrete | gl |  |  | 0
.12.17.26.14.13 | Cement | t | 0 | 0 | 0 | 0.25
.12.17.26.14.14 | Concrete without cement | m³ | 0 | 201.9411 | 0
.12.17.26.14.15 | Reinforcement steel | t | 0 | 1530.9594 | 0 | 0.01
.12.17.26.15 | Roller Compacted Concrete | gl |  |  | 0
.12.17.26.15.13 | Cement | t | 0 | 0 | 0 | 0.1
.12.17.26.15.14 | Concrete without cement | m³ | 0 | 106.8249 | 0
.12.17.26.17 | Other costs | % | 2 | 0 | 0
.12.17.27 | CONCRETE TRANSITIONS AND RETAINING WALLS | gl |  |  | 1066.2741
.12.17.27.12 | Excavation | gl |  |  | 87.0741
.12.17.27.12.10 | Common | m³ | 1000 | 5.9476 | 5.9476
.12.17.27.12.11 | Surface Rock | m³ | 3000 | 27.0421 | 81.1264
.12.17.27.13 | Foundation cleaning and treatment | m² | 2000 | 44.6449 | 89.2898
.12.17.27.14 | Concrete | gl |  |  | 869.003
.12.17.27.14.13 | Cement | t | 600 | 0 | 0 | 0.15
.12.17.27.14.14 | Concrete without cement | m³ | 4000 | 201.9411 | 807.7646
.12.17.27.14.15 | Reinforcement steel | t | 40 | 1530.9594 | 61.2384 | 0.01
.12.17.27.17 | Other costs | % | 2 | 1045366.803 | 20.9073
.12.18 | SPILLWAYS |  |  |  | 4564.8879
.12.18.28 | SURFACE SPILLWAYS | gl |  |  | 4564.8879
.12.18.28.12 | Excavation | gl |  |  | 130.6111
.12.18.28.12.10 | Common | m³ | 1500 | 5.9476 | 8.9214
.12.18.28.12.11 | Surface Rock | m³ | 4500 | 27.0421 | 121.6897
.12.18.28.13 | Foundation cleaning and treatment | m² | 2000 | 44.6449 | 89.2898
.12.18.28.14 | Concrete | gl |  |  | 2784.8911
.12.18.28.14.13 | Cement | t | 2500 | 0 | 0 | 0.25
.12.18.28.14.14 | Concrete without cement | m³ | 10000 | 201.9411 | 2019.4115
.12.18.28.14.15 | Reinforcement steel | t | 500 | 1530.9594 | 765.4797 | 0.05
.12.16.28.14 | Dental Concrete | gl |  |  | 0
.12.16.28.14.13 | Cement | t | 0 | 0 | 0 | 0.15
.12.16.28.14.14 | Concrete without cement | m³ | 0 | 106.8249 | 0
.12.18.28.23 | Gates and related closing equipment | gl |  |  | 1500
.12.18.28.23.16 | Segment gate | un | 2 | 429000 | 858
.12.18.28.23.17 | Stoplog | un | 1 | 186000 | 186
.12.18.28.23.20 | Crane | un | 1 | 268000 | 268
.12.18.28.23.56 | Other embedded parts | un | 1 | 188000 | 188
.12.18.28.17 | Other costs | % | 2 | 3004792.02 | 60.0958
.12.18.29 | OTHER SPILLWAYS | gl |  |  | 0
.12.18.29.12 | Excavation | gl |  |  | 0
.12.18.29.12.10 | Common | m³ | 0 | 5.9476 | 0
.12.18.29.12.11 | Surface Rock | m³ | 0 | 27.0421 | 0
.12.18.29.13 | Foundation cleaning and treatment | m² | 0 | 44.6449 | 0
.12.18.29.14 | Concrete | gl |  |  | 0
.12.18.29.14.13 | Cement | t | 0 | 0 | 0 | 0.25
.12.18.29.14.14 | Concrete without cement | m³ | 0 | 201.9411 | 0
.12.18.29.14.15 | Reinforcement steel | t | 0 | 1530.9594 | 0 | 0.05
.12.18.29.23 | Gates and related closing equipment | gl |  |  | 0
.12.18.29.23.16 | Fixed wheel gates | un |  |  | 0
.12.18.29.23.17 | Stoplog | un |  |  | 0
.12.18.29.23.20 | Crane | un | 1 |  | 0
.12.18.29.23.56 | Other embedded parts | un | 1 |  | 0
.12.18.29.17 | Other costs | % | 2 | 0 | 0
.12.19 | INTAKE AND HYDRAULIC SYSTEM |  |  |  | 10109.0636
.12.19.30 | INTAKE | gl |  |  | 1357.9632
.12.19.30.12 | Excavation | gl |  |  | 21.3086
.12.19.30.12.10 | Common | m³ | 400 | 5.9476 | 2.3791
.12.19.30.12.11 | Surface Rock | m³ | 700 | 27.0421 | 18.9295
.12.19.30.13 | Foundation cleaning and treatment | m² | 100 | 44.6449 | 4.4645
.12.19.30.14 | Concrete | gl |  |  | 293.7987
.12.19.30.14.13 | Cement | t | 300 | 0 | 0 | 0.3
.12.19.30.14.14 | Concrete without cement | m³ | 1000 | 201.9411 | 201.9411
.12.19.30.14.15 | Reinforcement steel | t | 60 | 1530.9594 | 91.8576 | 0.06
.12.16.30.14 | Dental Concrete | gl |  |  | 0
.12.16.30.14.13 | Cement | t | 0 | 0 | 0 | 0.15
.12.16.30.14.14 | Concrete without cement | m³ | 0 | 106.8249 | 0
.12.19.30.23 | Gates and related closing equipment | gl |  |  | 1032
.12.19.30.23.16 | Fixed wheel gates | un | 2 | 173000 | 346
.12.19.30.23.17 | Stoplogs | un | 1 | 20000 | 20
.12.19.30.23.56 | Other embedded parts | un | 1 | 170000 | 170
.12.19.30.23.20 | Crane | un | 1 | 95000 | 95
.12.19.30.23.21 | Trash racks and trash racks cleaner | un | 1 | 401000 | 401
.12.19.30.17 | Other costs | % | 2 | 319571.7506 | 6.3914
.12.19.31 | HEADRACE CHANNEL AND FOREBAY | gl |  |  | 940.0655
.12.19.31.12 | Excavation | gl |  |  | 0
.12.19.31.12.10 | Common | m³ | 0 | 5.9476 | 0
.12.19.31.12.11 | Surface Rock | m³ | 0 | 27.0421 | 0
.12.19.31.13 | Foundation cleaning and treatment | m² | 10550 | 7.905 | 83.3976
.12.19.31.14 | Concrete | gl |  |  | 0
.12.19.31.14.13 | Cement | t | 0 | 0 | 0 | 0.25
.12.19.31.14.14 | Concrete without cement | m³ | 0 | 201.9411 | 0
.12.19.31.14.15 | Reinforcement steel | t | 0 | 1530.9594 | 0 | 0.05
.12.19.31.14 | Shotcrete | gl |  |  | 0
.12.19.31.14.13 | Cement | t | 0 | 0 | 0 | 0.3
.12.19.31.14.14 | Concrete without cement | m³ | 0 | 289.6778 | 0
.12.19.31.14.15 | Reinforcement steel | t | 0 | 1530.9594 | 0 | 0.07
.12.19.31.14 | Dental Concrete | gl |  |  | 0
.12.19.31.14.13 | Cement | t | 0 | 0 | 0 | 0.15
.12.19.31.14.14 | Concrete without cement | m³ | 0 | 106.8249 | 0
.12.19.31.23 | Gates and related closing equipment | gl |  |  | 855
.12.19.31.23.16 | Fixed wheel gates | un | 2 | 150000 | 300
.12.19.31.23.17 | Stoplogs | un | 1 | 15000 | 15
.12.19.31.23.56 | Other embedded parts | un | 1 | 120000 | 120
.12.19.31.23.20 | Crane | un | 1 | 70000 | 70
.12.19.31.23.21 | Trash racks and trash racks cleaner | un | 1 | 350000 | 350
.12.19.31.17 | Other costs | % | 2 | 83397.581 | 1.668
.12.19.32 | LOW PRESSURE TUNNEL OR PENSTOCK | gl |  |  | 1451.7592
.12.19.31.12 | Excavation | gl |  |  | 615.3636
.12.19.31.12.10 | Common | m³ | 0 | 5.9476 | 0
.12.19.31.12.11 | Surface Rock | m³ | 0 | 27.0421 | 0
.12.19.31.12.12 | Underground rock | m³ | 4000 | 153.8409 | 615.3636
.12.19.31.13 | Foundation cleaning and treatment | m² | 1000 | 5.8843 | 5.8843
.12.19.31.14 | Concrete | gl |  |  | 167.0935
.12.19.31.14.13 | Cement | t | 150 | 0 | 0 | 0.25
.12.19.31.14.14 | Concrete without cement | m³ | 600 | 201.9411 | 121.1647
.12.19.31.14.15 | Reinforcement steel | t | 30 | 1530.9594 | 45.9288 | 0.05
.12.19.31.14 | Shotcrete | gl |  |  | 634.9519
.12.19.31.14.13 | Cement | t | 480 | 0 | 0 | 0.3
.12.19.31.14.14 | Concrete without cement | m³ | 1600 | 289.6778 | 463.4845
.12.19.31.14.15 | Reinforcement steel | t | 112 | 1530.9594 | 171.4674 | 0.07
.12.19.31.17 | Other costs | % | 2 | 1423293.2853 | 28.4659
.12.19.33 | SURGE TANK | gl |  |  | 560.8914
.12.19.31.12 | Excavation | gl |  |  | 104.3109
.12.19.31.12.10 | Common | m³ | 200 | 5.9476 | 1.1895
.12.19.31.12.11 | Surface Rock | m³ | 400 | 27.0421 | 10.8169
.12.19.31.12.12 | Underground rock | m³ | 600 | 153.8409 | 92.3045
.12.19.31.13 | Foundation cleaning and treatment | m² | 0 | 44.6449 | 0
.12.19.31.14 | Concrete | gl |  |  | 445.5826
.12.19.31.14.13 | Cement | t | 400 | 0 | 0 | 0.25
.12.19.31.14.14 | Concrete without cement | m³ | 1600 | 201.9411 | 323.1058
.12.19.31.14.15 | Reinforcement steel | t | 80 | 1530.9594 | 122.4767 | 0.05
.12.19.30.23 | Gates and related closing equipment | gl |  |  | 0
.12.19.30.23.23 | Steel Lining | t | 0 | 2112.7557 | 0
.12.19.31.17 | Other costs | % | 2 | 549893.5062 | 10.9979
.12.19.34 | HIGH PRESSURE TUNNEL AND PENSTOCK | gl |  |  | 5785.5376
.12.19.31.12 | Excavation | gl |  |  | 517.986
.12.19.31.12.10 | Common | m³ | 400 | 5.9476 | 2.3791
.12.19.31.12.11 | Surface Rock | m³ | 2000 | 27.0421 | 54.0843
.12.19.31.12.12 | Underground rock | m³ | 3000 | 153.8409 | 461.5227
.12.19.31.13 | Foundation cleaning and treatment | m² | 11000 | 41.1212 | 452.3332
.12.19.31.14 | Concrete | gl |  |  | 148.4303
.12.19.31.14.13 | Cement | t | 131 | 0 | 0 | 0.262
.12.19.31.14.14 | Concrete without cement | m³ | 500 | 201.9411 | 100.9706
.12.19.31.14.15 | Reinforcement steel | t | 31 | 1530.9594 | 47.4597 | 0.062
.12.19.30.23 | Gates and related closing equipment | gl |  |  | 4644.4131
.12.19.30.23.23 | Steel Lining | t | 589 | 2112.7557 | 1244.4131
.12.19.30.23.24 | Butterfly valve | un | 2 | 1700000 | 3400
.12.19.30.23.24 | Spherical valve | un | 0 | 0 | 0
.12.19.31.17 | Other costs | % | 2 | 1118749.5155 | 22.375
.12.19.35 | TAILRACE CHANNEL OR TUNNEL | gl |  |  | 12.8467
.12.19.35.12 | Excavation | gl |  |  | 12.0064
.12.19.35.12.10 | Common | m³ | 200 | 5.9476 | 1.1895
.12.19.35.12.11 | Surface Rock | m³ | 400 | 27.0421 | 10.8169
.12.19.35.12.12 | Underground rock | m³ | 0 | 153.8409 | 0
.12.19.35.13 | Foundation cleaning and treatment | m² | 100 | 5.8843 | 0.58843
.12.19.35.14 | Concrete | gl |  |  | 0
.12.19.35.14.13 | Cement | t | 0 | 0 | 0 | 0.25
.12.19.35.14.14 | Concrete without cement | m³ | 0 | 201.9411 | 0
.12.19.35.14.15 | Reinforcement steel | t | 0 | 1530.9594 | 0 | 0.05
.12.16.35.14 | Dental Concrete | gl |  |  | 0
.12.16.35.14.13 | Cement | t | 0 | 0 | 0 | 0.15
.12.16.35.14.14 | Concrete without cement | m³ | 0 | 106.8249 | 0
.12.19.35.17 | Other costs | % | 2 | 12594.813 | 0.2519
.12.20 | SPECIAL CONSTRUCTIONS |  |  |  | 0
.12.20.36 | LOCK AND / OR PORT | gl | 1 | 0 | 0
.12.20.37 | OTHER SPECIAL CONSTRUCTIONS | gl | 1 | 0 | 0
| Subtotal for civil construction works |  |  |  | 9201.7242
| Subtotal for equipment |  |  |  | 8799.4131
.12.27.98 | MISCELLANEOUS ITEMS FROM ACCOUNT .12 civil construction works | % | 20 | 9201724.1872 | 1840.3448
.12.27.99 | MISCELLANEOUS ITEMS FROM ACCOUNT .12 equipment | % | 20 | 8799413.1359 | 1759.8826
.13. | TURBINES E GENERATORS |  |  |  | 48146.4
.13.13.00.23.17 | Fixed wheel gates | un | 2 | 84000 | 168
.13.13.00.23.20 | Crane | un |  |  | 0
.13.13.00.23.28 | Turbines | un | 2 | 7180000 | 14360
.13.13.00.23.29 | Generators | un | 2 | 12580000 | 25160
.13.13.00.23.56 | Other embedded parts | gl | 1 | 434000 | 434
| Subtotal of Account .13 |  |  |  | 40122
.13.27 | MISCELLANEOUS ITEMS FROM ACCOUNT .13 | % | 20 | 40122000 | 8024.4
.14. | AUXILIARY ELETRICAL EQUIPMENT |  |  |  | 10399.6224
.14.00.00.23.30 | Auxiliary eletric equipment | % | 18 | 48146400 | 8666.352
| Subtotal of Account .14 |  |  |  | 8666.352
.14.27 | MISCELLANEOUS ITEMS FROM ACCOUNT .14 | % | 20 | 8666352 | 1733.2704
.15. | MISCELLANEOUS MECHANICAL EQUIPMENT |  |  |  | 6808.5408
.15.13.00.23.20 | Bridge crane | un | 1 | 922000 | 922
.15.13.00.23.20 | Gantry crane | un | 1 | 1863000 | 1863
.15.00.00.23.31 | Miscellaneous equipment | % | 6 | 48146400 | 2888.784
| Subtotal of Account .15 |  |  |  | 5673.784
.15.27 | MISCELLANEOUS ITEMS FROM ACCOUNT .15 | % | 20 | 5673784 | 1134.7568
.16. | ROADS, RAILROADS AND BRIDGES |  |  |  | 5207.0586
.16.00.14 | ROADS | km | 2 | 158142.8339 | 316.2857
.16.00.15 | RAILROADS | km |  |  | 0
.16.00.16 | BRIDGES | m | 100 | 40229.2983 | 4022.9298
.16.00.17 | AIRPORT | km |  |  | 0
| Subtotal of Account .16 |  |  |  | 4339.2155
.16.27 | MISCELLANEOUS ITEMS FROM ACCOUNT .16 | % | 20 | 4339215.4933 | 867.8431
| TOTAL DIRECT COSTS |  |  |  | 98198.5536
.17. | INDIRECT COSTS |  |  |  | 12962.2091
.17.21 | CONSTRUCTION SITE AND WORKERS' CAMP |  |  |  | 3927.9421
.17.21.38 | CONSTRUCTION | % | 2 | 98198553.6221 | 1963.9711
.17.21.39 | MAINTENANCE AND OPERATION | % | 2 | 98198553.6221 | 1963.9711
.17.22 | OWNER'S ENGINEERING AND ADMINISTRATION |  |  |  | 7855.8843
.17.22.40 | ENGINEERING | gl |  |  | 6382.906
.17.22.40.36 | Basic engineering project | % | 4 | 98198553.6221 | 3927.9421
.17.22.40.37 | Special engineering services | % | 1 | 98198553.6221 | 981.9855
.17.22.40.54 | Environmental studies and projects | % | 1.5 | 98198553.6221 | 1472.9783
.17.22.41 | OWNER'S ADMINISTRATON | % | 1.5 | 98198553.6221 | 1472.9783
| Subtotal of Account .17 |  |  |  | 11783.8264
.17.27 | MISCELLANEOUS ITEMS FROM ACCOUNT .17 | % | 10 | 11783826.4347 | 1178.3826
| DIRECT AND INDIRECT COSTS |  |  |  | 111160.7627
.18. | INTEREST DURING CONSTRUCTION | % | 12 | 111160762.7002 | 13339.2915
| TOTAL COST INCLUDING INTEREST |  |  |  | 124500.0542
| Installed Capacity | kW | 100000
| Index cost ($/kW) |  |  |  | 1245.0005