## ioquant
~IN |  |  | to access the definition of the variables in other languages, refer to Engineering dictionary.xls at HERA documentation | ~OUT
lay_div0_lctn_x | r |  | diversion location along the dam axis (r - right riverbank; l - left riverbank) | div_cfd1_fill_m3 | 0 | m³ |  | total volume of the first phase cofferdam
hera_div_cfd1_fill_m3 | 0 | m³ | total volume of the first phase cofferdam | div_cfd2_fill_m3 | 0 | m³ |  | total volume of the second phase cofferdam
hera_div_cfd2_fill_m3 | 0 | m³ | total volume of the second phase cofferdam | div_chan_slex_m3 | 0 | m³ |  | common excavation volume of the diversion channels
div_cfd2_upst_el | 0 | m | crest elevation of the second phase upstream cofferdam | div_chan_rkex_m3 | 0 | m³ |  | surface rock excavation volume of the diversion channels
hera_div_chan_slex_m3 | 0 | m³ | common excavation volume of the diversion channels | div_chan_regc_m3 | 0 | m³ |  | dental concrete volume for the regularization of the diversion channels
hera_div_chan_rkex_m3 | 0 | m³ | surface rock excavation volume of the diversion channels | div_tund_ugex_m3 | 0 | m³ |  | underground rock excavation volume of the channels of the diversion tunnel
hera_div_chan_regc_m3 | 0 | m³ | dental concrete volume for the regularization of the diversion channels | div_tund_trtm_m2 | 0 | m² |  | foundation cleaning and treatment area of the diversion tunnel
div_chan_appr_el | 0 | m | sill elevation of the diversion approach channel | div_tund_conc_m3 | 0 | m³ |  | structural concrete volume of the diversion tunnels (including intake)
div_tund_0000_n | 0 |  | number of diversion tunnels | div_tund_shot_m3 | 0 | m³ |  | shotcrete volume of the diversion tunnels
div_tund_0000_d | 0 | m | height and widht of the diversion tunnel cross section (arch with straight sides) | div_gall_rkex_m3 | 0 | m³ |  | surface rock excavation volume of the diversion gallery
div_tund_rock_l | 0 | m | no-lining length of the diversion tunnel | div_gall_trtm_m2 | 0 | m² |  | foundation cleaning and treatment area of the diversion gallery
div_tund_shot_l | 0 | m | shotcrete lining length of the diversion tunnel | div_gall_conc_m3 | 0 | m³ |  | structural concrete volume of the diversion gallery (including intake)
div_tund_conc_l | 0 | m | concrete lining length of the diversion tunnel | div_slui_rkex_m3 | 0 | m³ |  | surface rock excavation volume of the sluiceway
div_tund_shot_th | 0 | m | shotcrete lining thickness of the diversion tunnel | div_slui_trtm_m2 | 0 | m² |  | foundation cleaning and treatment area of the sluiceway
div_tund_conc_th | 0 | m | concrete lining thickness of the diversion tunnel | div_slui_conc_m3 | 0 | m³ |  | structural concrete volume of the sluiceway
div_gall_gate_n | 0 |  | number of gates of the diversion gallery | dam_eart_slex_m3 | 0 | m³ |  | common excavation volume of an earthfill dam
div_gall_gate_w | 0 | m | gate width of the diversion gallery | dam_eart_trtm_m2 | 0 | m² |  | foundation cleaning and treatment area of an earthfill dam
div_gall_gate_h | 0 | m | gate height of the diversion gallery | dam_rock_slex_m3 | 0 | m³ |  | common excavation volume of a rockfill dam
div_gall_conc_th | 0 | m | concrete wall thickness of the diversion gallery | dam_rock_trtm_m2 | 0 | m² |  | foundation cleaning and treatment area of a rockfill dam
div_gall_totl_w | 0 | m | total width of the diversion gallery | dam_eart_fill_m3 | 0 | m³ |  | compacted earthfill volume of the earthfill dam
div_gall_totl_l | 0 | m | total length of the diversion gallery | dam_eart_filt_m3 | 0 | m³ |  | filters and transitions volumes of an earthfill dam
hera_div_gall_cter_el | 0 | m | mean terrain elevation around the gallery | dam_eart_ripr_m3 | 0 | m³ |  | rip-rap volume of the earthfill dam
div_slui_gate_n | 0 |  | number of gates of the sluiceway | dam_eart_prot_m2 | 0 | m² |  | dam downstream face protection of the earthfill dam
div_slui_gate_w | 0 | m | gate width of the sluiceway | dam_rock_fill_m3 | 0 | m³ |  | rockfill volume of the rockfill dam
div_slui_gate_h | 0 | m | gate height of the sluiceway | dam_rock_clay_m3 | 0 | m³ |  | clay core volume of the rockfill dam
div_slui_totl_w | 0 | m | total width of the sluiceway | dam_rock_tran_m3 | 0 | m³ |  | transitions volumes of a rockfill dam
spw_ogee_slui_l | 0 | m | length of the spillway ogee over the sluiceways | dam_rock_conc_m3 | 0 | m³ |  | concrete face volume of the rockfill dam
spw_ogee_sill_l | 0 | m | length of the spillway ogee | dam_conc_slex_m3 | 0 | m³ |  | common excavation volume of the concrete dam
spw_chan_appr_el | 0 | m | elevation of the spillway approach channel sill | dam_conc_rkex_m3 | 0 | m³ |  | surface rock excavation volume of the concrete dam
hera_dam_eart_slex_m3 | 0 | m³ | common excavation volume of an earthfill dam | dam_conc_trtm_m2 | 0 | m² |  | foundation cleaning and treatment area of the concrete dam
hera_dam_eart_trtm_m2 | 0 | m² | foundation cleaning and treatment area of an earthfill dam | dam_conc_conc_m3 | 0 | m³ |  | structural concrete volume of the concrete dam
hera_dam_eart_totl_m3 | 0 | m³ | total volume of the earthfill dam | dam_conc_rcc0_m3 | 0 | m³ |  | roller-compacted concrete volume of the concrete dam
hera_dam_eart_vtpj_m2 | 0 | m² | area of ​​the vertical earthfill dam projection | dam_trwl_slex_m3 | 0 | m³ |  | common excavation volume of the transition walls
hera_dam_rock_slex_m3 | 0 | m³ | common excavation volume of a rockfill dam | dam_trwl_rkex_m3 | 0 | m³ |  | surface rock excavation volume of the transition walls
hera_dam_rock_trtm_m2 | 0 | m² | foundation cleaning and treatment area of a rockfill dam | dam_trwl_trtm_m2 | 0 | m² |  | foundation cleaning and treatment area of the transition walls
hera_dam_rock_totl_m3 | 0 | m³ | total volume of the rockfill dam | dam_trwl_conc_m3 | 0 | m³ |  | structural concrete volume of the transition walls
hera_dam_rock_clay_m3 | 0 | m³ | clay core volume of the rockfill dam | spw_appr_slex_m3 | 0 | m³ |  | common excavation volume of the spillway approach channel
hera_dam_rock_tran_m3 | 0 | m³ | transitions volumes of a rockfill dam | spw_appr_rkex_m3 | 0 | m³ |  | surface rock excavation volume of the spillway approach channel
hera_dam_rock_vtpj_m2 | 0 | m² | area of ​​the vertical rockfill dam projection | spw_appr_regc_m3 | 0 | m³ |  | dental concrete volume for the regularization of the spillway approach channel
hera_dam_conc_slex_m3 | 0 | m³ | common excavation volume of the concrete dam | spw_rest_slex_m3 | 0 | m³ |  | common excavation volume of the spillway restitution channel
hera_dam_conc_rkex_m3 | 0 | m³ | surface rock excavation volume of the concrete dam | spw_rest_rkex_m3 | 0 | m³ |  | surface rock excavation volume of the spillway restitution channel
hera_dam_conc_trtm_m2 | 0 | m² | foundation cleaning and treatment area of the concrete dam | spw_rest_regc_m3 | 0 | m³ |  | dental concrete volume for the regularization of the spillway restitution channel
hera_dam_conc_totl_m3 | 0 | m³ | total volume of the concrete dam | spw_totl_slex_m3 | 0 | m³ |  | common excavation volume of the spillway
hera_dam_conc_vtpj_m2 | 0 | m² | area of ​​the vertical concrete dam projection | spw_totl_rkex_m3 | 0 | m³ |  | surface rock excavation volume of the spillway
hera_dam_trwl_slex_m3 | 0 | m³ | common excavation volume of the transition walls | spw_totl_trtm_m2 | 0 | m² |  | foundation cleaning and treatment area of the spillway
hera_dam_trwl_rkex_m3 | 0 | m³ | surface rock excavation volume of the transition walls | spw_totl_conc_m3 | 0 | m³ |  | structural concrete volume of the spillway
hera_dam_trwl_trtm_m2 | 0 | m² | foundation cleaning and treatment area of the transition walls | hsy_inch_slex_m3 | 0 | m³ |  | common excavation volume of the intake channel
hera_dam_trwl_conc_m3 | 0 | m³ | structural concrete volume of the transition walls | hsy_inch_rkex_m3 | 0 | m³ |  | surface rock excavation volume of the intake channel
geo_rock_excv_th | 0 | m | rock excavation thickness for concrete structures | hsy_inch_regc_m3 | 0 | m³ |  | dental concrete volume for the regularization of the intake channel
dam_conc_dwst_i | 0 |  | downstream slope of the concrete dam | hsy_intk_slex_m3 | 0 | m³ |  | common excavation volume of the intake
dam_crst_0000_el | 0 | m | dam crest elevation | hsy_intk_rkex_m3 | 0 | m³ |  | surface rock excavation volume of the intake
dam_crst_0000_l | 0 | m | dam crest width | hsy_intk_trtm_m2 | 0 | m² |  | foundation cleaning and treatment area of the intake
dam_dvwl_spph_w | 0 | m | dividing wall width between the spillway and the intake | hsy_intk_conc_m3 | 0 | m³ |  | structural concrete volume of the intake
dam_eart_upst_i | 0 |  | upstream slope of the earthfill dam | hsy_chan_slex_m3 | 0 | m³ | 1 | common excavation volume of the headrace channel
dam_eart_dwst_i | 0 |  | downstream slope of the earthfill dam | hsy_chan_rkex_m3 | 0 | m³ | 1 | surface rock excavation volume of the headrace channel
dam_eart_ripr_el | 0 | m | rip-rap bottom elevation of the earthfill dam | hsy_chan_trtm_m2 | 0 | m² | 1 | foundation cleaning and treatment area of the headrace channel
dam_eart_filt_el | 0 | m | vertical filter top elevation of the earthfill dam | hsy_chan_conc_m3 | 0 | m³ | 1 | structural concrete volume of the headrace channel
dam_mxwl_axis_w | 0 | m | dam axis length for the maximum reservoir water level | hsy_chan_shot_m3 | 0 | m³ |  | shotcrete volume of the headrace channel
hera_spw_ogee_slex_m3 | 0 | m³ | surface rock excavation volume of the spillway ogee | hsy_chan_regc_m3 | 0 | m³ |  | dental concrete volume for the regularization of headrace channel
hera_spw_ogee_rkex_m3 | 0 | m³ | common excavation volume of the spillway ogee | hsy_fbay_slex_m3 | 0 | m³ |  | common excavation volume of the forebay
hera_spw_totl_trtm_m2 | 0 | m² | foundation cleaning and treatment area of the spillway | hsy_fbay_rkex_m3 | 0 | m³ |  | surface rock excavation volume of the forebay
hera_spw_totl_conc_m3 | 0 | m³ | structural concrete volume of the spillway | hsy_fbay_trtm_m2 | 0 | m² |  | foundation cleaning and treatment area of the forebay
hera_spw_totl_addc_m3 | 0 | m³ | additional concrete volume in the foundation of the spillway | hsy_fbay_conc_m3 | 0 | m³ |  | structural concrete volume of the forebay
hera_spw_appr_slex_m3 | 0 | m³ | common excavation volume of the spillway approach channel | hsy_lpps_slex_m3 | 0 | m³ |  | common excavation volume of the low pressure penstock
hera_spw_appr_rkex_m3 | 0 | m³ | surface rock excavation volume of the spillway approach channel | hsy_lpps_rkex_m3 | 0 | m³ |  | surface rock excavation volume of the low pressure penstock
hera_spw_appr_regc_m3 | 0 | m³ | dental concrete volume for the regularization of the spillway approach channel | hsy_lpps_trtm_m2 | 0 | m² |  | foundation cleaning and treatment area of the low pressure penstock
hera_spw_rest_slex_m3 | 0 | m³ | common excavation volume of the spillway restitution channel | hsy_lpps_conc_m3 | 0 | m³ |  | structural concrete volume of the low pressure penstock
hera_spw_rest_rkex_m3 | 0 | m³ | surface rock excavation volume of the spillway restitution channel | hsy_tunl_ugex_m3 | 0 | m³ |  | underground rock excavation volume of the low pressure tunnel
hera_spw_rest_regc_m3 | 0 | m³ | dental concrete volume for the regularization of the spillway restitution channel | hsy_tunl_trtm_m2 | 0 | m² |  | foundation cleaning and treatment area of the low pressure tunnel
spw_ogee_sill_el | 0 | m | elevation of the spillway ogee | hsy_tunl_conc_m3 | 0 | m³ |  | concrete volume of the low pressure tunnel
res_max0_0000_wl | 0 | m | maximum water level of the reservoir | hsy_tunl_shot_m3 | 0 | m³ |  | shotcrete volume of the low pressure tunnel
spw_dims_head_h | 0 | m | design head of the spillway | hsy_stnk_slex_m3 | 0 | m³ |  | common excavation volume of the surge tank
spw_geom_000a_i | 0 |  | spillway crest geometry HDC 111-20, plate 3-2, slope of the downstream line (a:1) | hsy_stnk_rkex_m3 | 0 | m³ |  | surface rock excavation volume of the surge tank
spw_ogee_pilr_n | 0 |  | number of spillway pillars | hsy_stnk_ugex_m3 | 0 | m³ |  | underground rock excavation volume of the surge tank
spw_ogee_pilr_th | 0 | m | thickness of the spillway pillars | hsy_stnk_trtm_m2 | 0 | m² |  | foundation cleaning and treatment area of the surge tank
spw_edis_totl_l | 0 | m | length of the stilling basin or ski jump | hsy_stnk_conc_m3 | 0 | m³ |  | structural concrete volume of the surge tank
spw_edis_wall_el | 0 | m | elevation of the stilling basin wall or ski jump wall | hsy_pstk_slex_m3 | 0 | m³ |  | common excavation volume of the penstock
spw_edis_sill_el | 0 | m | elevation of the stilling basin sill or ski jump | hsy_pstk_rkex_m3 | 0 | m³ |  | surface rock excavation volume of the penstock
spw_strc_totl_l | 0 | m | total length of the spillway | hsy_tunp_ugex_m3 | 0 | m³ |  | underground rock excavation volume of the high pressure tunnel
spw_strc_totl_w | 0 | m | total width of the spillway | hsy_tunp_trtm_m2 | 0 | m² |  | foundation cleaning and treatment area of the high pressure tunnel
hera_hsy_intk_slex_m3 | 0 | m³ | common excavation volume of the intake | hsy_pstk_trtm_m2 | 0 | m² |  | foundation cleaning and treatment area of the penstock blocks
hera_hsy_intk_rkex_m3 | 0 | m³ | surface rock excavation volume of the intake | hsy_tunp_conc_m3 | 0 | m³ |  | concrete volume of the high pressure tunnel
hera_hsy_intk_trtm_m2 | 0 | m² | foundation cleaning and treatment area of the intake | hsy_pstk_conc_m3 | 0 | m³ |  | structural concrete volume of the penstock blocks
hera_hsy_intk_addc_m3 | 0 | m³ | additional concrete volume in the foundation of the intake | hsy_pstk_stee_t | 0 | t |  | weight of the steel lined penstock
hera_hsy_inch_slex_m3 | 0 | m³ | common excavation volume of the intake channel | pwh_strc_slex_m3 | 0 | m³ |  | common excavation volume of the powerhouse
hera_hsy_inch_rkex_m3 | 0 | m³ | surface rock excavation volume of the intake channel | pwh_strc_rkex_m3 | 0 | m³ |  | surface rock excavation volume of the powerhouse
hera_hsy_inch_regc_m3 | 0 | m³ | dental concrete volume for the regularization of the intake channel | pwh_strc_ugex_m3 | 0 | m³ |  | underground rock excavation volume of the powerhouse
hsy_intk_sill_el | 0 | m | elevation of the intake sill | pwh_strc_trtm_m2 | 0 | m² |  | foundation cleaning and treatment area of the powerhouse
hsy_intk_totl_w | 0 | m | total width of the intake | pwh_strc_conc_m3 | 0 | m³ | 2 | structural concrete volume of the powerhouse
hsy_intk_gate_h | 0 | m | gate height of the intake | hsy_trce_slex_m3 | 0 | m³ |  | common excavation volume of the tailrace
hsy_intk_gate_w | 0 | m | gate width of the intake | hsy_trce_rkex_m3 | 0 | m³ |  | surface rock excavation volume of the tailrace
hsy_intk_gate_n | 0 |  | number of gates of the intake | hsy_trce_ugex_m3 | 0 | m³ |  | underground rock excavation volume of the tailrace
hera_pwh_blck_slex_m3 | 0 | m³ | common excavation volume of the powerhouse blocks | hsy_trce_trtm_m2 | 0 | m² |  | foundation cleaning and treatment area of the tailrace
hera_pwh_blck_rkex_m3 | 0 | m³ | surface rock excavation volume of the powerhouse blocks | hsy_trce_conc_m3 | 0 | m³ |  | structural concrete volume of the tailrace
hera_pwh_blck_trtm_m2 | 0 | m² | foundation cleaning and treatment area of the powerhouse blocks | hsy_trce_regc_m3 | 0 | m³ |  | dental concrete volume for the regularization of the tailrace
hera_pwh_blck_addc_m3 | 0 | m³ | additional concrete volume in the foundation of the powerhouse blocks
pwh_strc_conc_m3 | 0 | m³ | structural concrete volume of the powerhouse |  |  |  |  | templates to be created in the future
hera_pwh_aa00_slex_m3 | 0 | m³ | common excavation volume of the assembly area |  |  |  | 1 | volumes from this worksheet (hsy_chnl)
hera_pwh_aa00_rkex_m3 | 0 | m³ | surface rock excavation volume of the assembly area |  |  |  |  | use HERA calculation (column B variables) only if it´s not a cartography from SRTM
hera_pwh_aa00_trtm_m2 | 0 | m² | foundation cleaning and treatment area of the assembly area |  |  |  | 2 | volumes defined in the dimensioning worksheets including assembly area
hera_pwh_aa00_addc_m3 | 0 | m³ | additional concrete volume in the foundation of the assembly area
hera_hsy_trce_slex_m3 | 0 | m³ | common excavation volume of the tailrace
hera_hsy_trce_rkex_m3 | 0 | m³ | surface rock excavation volume of the tailrace
hera_hsy_trce_regc_m3 | 0 | m³ | dental concrete volume for the regularization of the tailrace
hsy_tunl_totl_l | 0 | m | total length of the low pressure tunnel
hsy_tunl_shot_l | 0 | m | shotcrete lining length of the low pressure tunnel
hsy_tunl_conc_l | 0 | m | concrete lining length of the low pressure tunnel
hsy_tunl_0000_d | 0 | m | height and widht of the low pressure tunnel cross section (arch with straight sides)
hsy_tunl_dwst_el | 0 | m | downstream elevation of the low pressure tunnel sill
hsy_stnk_max0_wl | 0 | m | maximum water level in the surge tank
hsy_stnk_min0_wl | 0 | m | minimum water level in the surge tank
hsy_stnk_0000_d | 0 | m | diameter of the surge tank
hsy_tunp_vert_l | 0 | m | length of the vertical high pressure tunnel
hsy_tunp_vert_d | 0 | m | diameter of the vertical high pressure tunnel
hsy_tunp_conc_l | 0 | m | concrete lining length of the high pressure tunnel
hsy_tunp_0000_d | 0 | m | diameter of the high pressure tunnel cross section
hsy_tunp_stee_l | 0 | m | steel lining length of the high pressure tunnel
hsy_tunp_stee_d | 0 | m | diameter of the penstock in the high pressure tunnel
hsy_tunp_stee_th | 0 | mm | maximum thickness of the steel lined penstock in the high pressure tunnel
hsy_pstk_brch_n | 0 |  | number of penstock branch
hsy_pstk_brch_d | 0 | m | diameter of the penstock branch
hsy_pstk_brch_l | 0 | m | total length of the penstock branch
hsy_pstk_stee_th | 0 | mm | maximum thickness of the steel lined penstock
hera_hsy_stnk_cter_el | 0 | m | terrain maximum elevation to define the location of the surge tank
hera_hsy_pstk_slex_m3 | 0 | m³ | common excavation volume of the penstock
hera_hsy_pstk_rkex_m3 | 0 | m³ | surface rock excavation volume of the penstock
hera_hsy_pstk_addc_m3 | 0 | m³ | additional concrete volume in the foundation of the penstock blocks
hsy_chan_sill_el | 0 | m | final elevation of the headrace channel sill
hsy_chan_totl_l | 0 | m | total length of the headrace channel, including the forebay
hsy_chan_sill_w | 0 | m | width of the headrace channel
hsy_chan_conc_l | 0 | m | concrete lining length of the headrace channel
hsy_chan_conc_th | 0 | m | concrete lining thickness of the headrace channel
lay_hsy0_lctn_x | r |  | hydraulic system location along the dam axis (r - right riverbank; b - riverbed; l - left riverbank)
geo_soil_lbnk_th | 0 | m | soil thickness on the left riverbank
geo_soil_rbnk_th | 0 | m | soil thickness on the right riverbank
hera_hsy_chan_slex_m3 | 0 | m³ | common excavation volume of the headrace channel
hera_hsy_chan_rkex_m3 | 0 | m³ | surface rock excavation volume of the headrace channel
hera_hsy_chan_regc_m3 | 0 | m³ | dental concrete volume for the regularization of headrace channel
hsy_fbay_crst_el | 0 | m | crest elevation of the forebay
hsy_fbay_strc_l | 0 | m | length of the forebay
hsy_fbay_strc_w | 0 | m | width of the forebay
hera_hsy_fbay_addc_m3 | 0 | m³ | additional concrete volume in the foundation of the forebay
hsy_infb_sill_el | 0 | m | elevation of the forebay intake sill
hsy_infb_gate_h | 0 | m | gate height of the forebay intake
hsy_infb_totl_w | 0 | m | total width of the forebay intake
hsy_infb_gate_w | 0 | m | gate width of the forebay intake
hsy_infb_gate_n | 0 |  | number of gates of the forebay intake
spw_dims_dsch_k | 0 |  | spillway discharge coefficient
values obtained by HERA
values obtained in the worksheets

## dam_eart
Proteção de talude de jusante (grama):
| 0 | m²
Proteção de talude de montante (rip-rap):
| #DIV/0! | m³
Filtros:
Filtro Vertical:
| 0 | m³
Filtro Horizontal:
| 0 | m³
dam_botm_dwst_l * hera_dam_conc_vtpj_m2
dam_crst_0000_el
dam_eart_ripr_el
dam_mxwl_axis_w
4 m
filtro vertical
dam_mxwl_axis_w
4 m
rip-rap
8
4
dam_crst_0000_el
dam_eart_filt_el
Perfil longitudinal
Perfil longitudinal
simplificação
Área = 16m²

## div_tund
Túnel de Desvio
Número de túneis: | 0
Diâmetro: | 0 | m
Fator de área (arco-retângulo): | #DIV/0!
| Dimensões (m) |  | Volumes (m³)
| Comprimento | Espessura | Escavação | Concreto
Seção sem revestimento: | 0 | 0 | #DIV/0! | 0
Seção com concreto projetado: | 0 | 0 | #DIV/0! | #DIV/0!
Seção com concreto estrutural: | 0 | 0 | #DIV/0! | #DIV/0!
Total: |  |  | #DIV/0!
Tomada d'Água do Desvio
Elevação na crista: | 1 | m
Elevação da soleira: | 0 | m
Largura da crista: | 5 | m
Volume da seção cheia: | 0 | m³
Volume de vazios: | 0 | m³
Volume do tampão: | 0 | m³
Volume total de concreto: | 0 | m³
div_tund_0000_d
div_tund_shot_th
div_tund_conc_th
Trecho sem revestimento
Trecho de concreto projetado
Trecho de concreto estrutural

## div_gall
Galeria de Desvio com Tomada d'Água
Número de galerias: | 0
Largura do vão da galeria: | 0 | m
Altura do vão da galeria: | 0 | m
Espessura das paredes: | 0 | m
Largura total da galeria: | 0 | m
Extensão total da galeria: | 0 | m
Elevação na crista: | 1 | m
Elevação da soleira: | 0 | m
Largura da crista: | 5 | m
Volume da seção cheia: | 0 | m³
Volume de vazios: | 0 | m³
Volume dos tampões: | 0 | m³
Volume adicional: | 0 | m³
Volume total de concreto: | 0 | m³
Escavação em rocha: | 0 | m³

## div_slui
Adufa de Desvio com Tomada d'Água
Número de adufas: | 0
Largura do vão da adufa: | 0 | m
Altura do vão da adufa: | 0 | m
Largura total da adufa: | 0 | m
Extensão total do vertedouro (sem a bacia): | 0 | m
Extensão total da adufa: | 0 | m
Elevação na crista: | 1 | m
Elevação no trecho sem adufa: | 0 | m
Elevação da soleira da adufa: | 0 | m
Elevação da fundação da adufa: | -2 | m
Largura da crista: | 5 | m
x: | 0 | m
Volume da seção cheia: | 0 | m³
Volume de vazios: | 0 | m³
Volume dos tampões: | 0 | m³
Volume total de concreto: | 0 | m³
Limpeza e Tratamento de Fundação | 0 | m²
Escavação em rocha (adufas + canal de desvio das adufas): | 0 | m³

## hsy_intk
Tomada d'Água do Circuito de Adução
| caso 1 | caso 2
Volume da seção cheia: | #DIV/0! | 0 | m³
Volume de vazios: | 0 | 0 | m³
Volume total de concreto: | #DIV/0! | 0 | m³

## hsy_tunn
Túnel de Baixa Pressão
| Quantidade |  | Espessura das camadas:
Escavação em Rocha Subt. Horizontal |  |  | Concreto projetado = | 10 | cm
= L1x . [0,8927 . Hta2] + % . L1y . [0,8927 . (Hta+2.esp CP)2 - 0,1 . (Hta+2.esp CP)] | 0 | m³ | Concreto estrutural = | 30 | cm
+ L1z . [0,8927 . (Hta+2.esp CE)2 - 0,3. (Hta+2.esp CE)]
Concreto Projetado | 0 | m³
= L1y . [(0,8927 . (Hta+2.esp CP)2) - (0,8927 . Hta2) - 0,1 . (Hta+2.esp CP)]
Chumbadores (no arco, ф20mm, de 3m em 3m, com L = 6m) | 0 | m
= 6 . (p . Hta /4 ) . (L1y/3 )
Concreto Convencional | 0 | m³
= L1z . [(0,8927 . (Hta+2.esp CE)2) -(0,8927 . Hta2) - 0,3 . (Hta+2.esp CE)]
Limpeza e tratamento de fundação | 0 | m²
= (L1x-L1y-L1z) . Hta + L1y . (Hta+2.esp CP) + L1z . (Hta+2.esp CE)
Túnel de Alta Pressão - Poço
| Quantidade |  | Espessura da camada:
Escavação em Rocha Subt. Vertical |  |  | Concreto convencional = | 30 | cm
= p . (Deq+0,6)2 / 4 . LP | 0 | m³
Concreto Convencional (revestimento de 30 cm)
= LP . [(p . (Deq+0,6)2 / 4) - (p . Deq2 / 4)] | 0 | m³
Limpeza e tratamento de fundação
= (p . (Dch + 2.esp CC)) . (LP) | 0 | m²
Túnel de Alta Pressão - Trecho Horizontal em Concreto
| Quantidade |  | Espessura da camada:
Escavação em Rocha Subt. Horizontal |  |  | Concreto convencional = | 30 | cm
= 0,8927 . (Hta+0,6)2 . L2A | 0 | m³
Concreto Convencional (revestimento de 30 cm)
= (0,8927 . (Hta+0,6)2 - 0.8927 . Hta2 ) . L2A | 0 | m³
Limpeza e tratamento de fundação
= (Hta+2.esp CC) . (L2A) | 0 | m²
Túnel de Alta Pressão - Trecho Horizontal Blindado
| Quantidade |  | Preenchimento da camada:
Escavação em Rocha Subt. Horizontal |  |  | Concreto convencional = | 60 | cm
= 0,8927 . Htf2 * L2B | 0 | m³
Concreto
= (0,8927 . Htf2 - p . Dcf2 / 4) * L2B | 0 | m³
Blindagem
Pb = ncf . (ecf/1000 . Dcf . p . L2B) * 7,84; ncf = 1 | 0 | t
Limpeza e tratamento de fundação
= (Htf+2.esp CC) . (L2B) | 0 | m²

## hsy_stnk
Chaminé de Equilíbrio
Quantidade
Escavação Comum
calculado como tronco de cone | 0 | m³
Escavação em Rocha a Céu Aberto
por simplificação, igual a zero | 0 | m³
Escavação em Rocha Subt. Vertical
= p . (Dch + 0,6)2 / 4 . Lch + 2 trechos de 3,0m de diâmetro | 0 | m³
Concreto Convencional (revestimento de 30 cm)
= Lch . [(p . (Dch + 0,6)2 / 4) - (p . Dch2 / 4)] | 0 | m³
Limpeza e tratamento de fundação
= (p . (Dch + 0,6)) . ((NA máx ch +1)-(NA mín ch -1)) | 0 | m²
1,0m
1,0m
1,0m
3,0m
7,0m
2 : 1

## hsy_chnl
Canal de Adução
Dados
h(ta) = | 2 | m | altura na saída da Tomada do Canal de Adução
h(cc) = | 2 | m | altura do canal na chegada da Câmara de Carga
h(m) = | 2 | m | altura média do canal
h(solo)= | 0 | m | altura em solo
h(rocha)= | 2 | m | altura média em rocha
Lt = | 0 | m | comprimento total do Canal de Adução
(exclui Câmara e Tomada dos Condutos)
Volumes:
LTF: | 0 | m²
Concreto*: | 0 | m³
Escavação Comum: | 4.4721 | m³
Escavação em Rocha: | 0 | m³
* incluindo acréscimo de revestimento nos taludes em solo
2
2
hsy_chan_sill_w
h(rocha)
h(solo)
0,25
1
2
1

## hsy_fbay
Dados |  |  |  | Câmara de Carga
h(cc) = | 2 | m | altura do canal na Câmara de Carga + laje de fundo | Concreto | 0 | m³
h(ta) = | 2.5 | m | altura do canal na Tomada dos Condutos + laje de fundo | Espessura das paredes e da laje: | 2 | m
h(cc, solo)= | 0 | m | altura em solo na Câmara de Carga | Paredes laterais: | 0 | m³
h(ta, solo)= | 0 | m | altura em solo na Tomada dos Condutos | Laje da fundação: | 0 | m³
h(cc, rocha)= | 2 | m | altura em rocha na Câmara de Carga | Parede de jusante, lateral à TA: | 0 | m³
h(ta, rocha)= | 2.5 | m | altura em rocha na Tomada dos Condutos | Escavação Comum | 0 | m³
Lt (ta) = | 0 | m | comprimento total da Tomada dos Condutos | Escavação em Rocha | 4.25 | m³
ΔH = | 0.5 | m | diferença de altura entre fundo de escavação do canal e TA
talude trans. = | -8 | m/m | talude da transição canal - TA (xH:1V) | Tomada d'Água dos Condutos
|  |  |  | Concreto | #DIV/0! | m³
|  |  |  | Volume da seção cheia: | #DIV/0! | m³
|  |  |  | Volume de vazios: | 0 | m³
|  |  |  | Escavação Comum | 0 | m³
|  |  |  | Escavação em Rocha | 0 | m³
Totais
|  |  |  | Limpeza e Tratamento de Fundação | 32.1245 | m²
|  |  |  | Concreto: | #DIV/0! | m³
|  |  |  | Escavação Comum: | 0 | m³
|  |  |  | Escavação em Rocha: | 4.25 | m³

## hsy_pstk
Blocos de Apoio
Número de blocos por ramal: | 0
Volume de concreto: | 0 | m³
Volume de escavação em rocha: | 0 | m³
Área de limpeza e tratamento: | 0 | m²
Blocos de Ancoragem
Número de blocos por ramal: | 0
Volume de concreto: | 0 | m³
Volume de escavação em rocha: | 0 | m³
Área de limpeza e tratamento: | 0 | m² | Blocos de Apoio
Blocos da Bifurcação
Número de blocos: | 0 |  |  |  | Blocos de Ancoragem
Volume de concreto: | 0 | m³ |  |  | 1 bloco por ramal quando arranjo com túnel
Volume de escavação em rocha: | 0 | m³ |  |  | 2 blocos por ramal quando arranjo ao pé da barragem ou canal
Área de limpeza e tratamento: | 0 | m²
Blindagem
Pb = nf . (enf/1000 . Dnf . p . L2C) * 7,84 | 0 | t
Blocos da Bifurcação

## spw_strc
Vertedouro | 0 | m³
Pilares: | 0 | m³ | A = (dam_crst_0000_el - spw_ogee_sill_el) x (dam_crst_0000_l + (spw_dims_head_h)/2)
Muros laterais: | 0 | m³ | A = (spw_dims_head_h x spw_geom_000a_i) x (spw_strc_totl_l - spw_edis_totl_l - (dam_crst_0000_l + (spw_dims_head_h)/2))
Muros da bacia ou concha: | 0 | m³ | A = (spw_edis_wall_el - spw_edis_sill_el) x spw_edis_totl_l
Muro Divisor
Ponte: | 0 | m³
Muro Divisor* | 0 | m³
*Considerando 10% de vazios
Volume de concreto adicional: | 0 | m³
v
v